## v1-1-0c
Part | Value | Device | Package | Description | DESCRIPTION | HEIGHT | MANUFACTURER_NAME MANUFACTURER_PART_NUMBER MF MOUSER_PART_NUMBER MOUSER_PRICE-STOCK | MPN OC_FARNELL OC_NEWARK POPULARITY PROD_ID | SF_ID | SPICEPREFIX
C1 | 1uF@50/10uF@16 | CPOL-USE2.5-6 | E2,5-6 | POLARIZED CAPACITOR, American symbol | 14 | C
C2 | 10pF | C-US050-024X044 | C050-024X044 | CAPACITOR, American symbol | 14 | C
C3 | .22uF | C-US050-025X090 | C050-025X090 | CAPACITOR, American symbol
C4 | .1uF | C-US050-025X090 | C050-025X090 | CAPACITOR, American symbol
C5 | 2.2uF @ 50v | CPOL-USE2.5-6 | E2,5-6 | POLARIZED CAPACITOR, American symbol | 14 | C
C6 | 47uF @ 10v | CPOL-USE2.5-6 | E2,5-6 | POLARIZED CAPACITOR, American symbol | 14 | C
C7 | .1uF @ 25v | C-US050-025X090 | C050-025X090 | CAPACITOR, American symbol
C8 | 1000uF @ 25v | CPOL-USE7.5-16 | E7,5-16 | POLARIZED CAPACITOR, American symbol | 0 | C
C9 | 10000uF @ 16v | CPOL-USE45-18AXIAL | E45-18 | POLARIZED CAPACITOR, American symbol | 0 | C
C10 | .1uF | C-US050-025X090 | C050-025X090 | CAPACITOR, American symbol
C11 | .1uF | C-US050-025X090 | C050-025X090 | CAPACITOR, American symbol
C12 | 10uF @ 16v | CPOL-USE2.5-6 | E2,5-6 | POLARIZED CAPACITOR, American symbol | 14 | C
C13 | 10uF @ 25v | CPOL-USE2.5-6 | E2,5-6 | POLARIZED CAPACITOR, American symbol | 14 | C
C14 | .022uF | C-US050-024X044 | C050-024X044 | CAPACITOR, American symbol | 14 | C
C15 | .1uF | C-US050-025X090 | C050-025X090 | CAPACITOR, American symbol
C16 | 82pF/âˆž | C-US050-024X044 | C050-024X044 | CAPACITOR, American symbol | 14 | C
C17 | .1uF | C-US050-025X090 | C050-025X090 | CAPACITOR, American symbol
C18 | 82pF | C-US050-024X044 | C050-024X044 | CAPACITOR, American symbol | 14 | C
C19 | 82pF | C-US050-024X044 | C050-024X044 | CAPACITOR, American symbol | 14 | C
C20 | .1uF | C-US050-025X090 | C050-025X090 | CAPACITOR, American symbol
C21 | .1uF | C-US050-025X090 | C050-025X090 | CAPACITOR, American symbol
C22 | .1uF | C-US050-025X085 | C050-025X085 | CAPACITOR, American symbol
C23 | âˆž/10pF | C-US050-024X044 | C050-024X044 | CAPACITOR, American symbol | 14 | C
C24 | .1uF | C-US050-025X090 | C050-025X090 | CAPACITOR, American symbol
C25 | .1uF | C-US050-025X090 | C050-025X090 | CAPACITOR, American symbol
C26 | .1uF | C-US050-025X085 | C050-025X085 | CAPACITOR, American symbol
C27 | .1uF | C-US050-025X090 | C050-025X090 | CAPACITOR, American symbol
C28 | .1uF | C-US050-025X090 | C050-025X090 | CAPACITOR, American symbol
C29 | 150pF | C-US050-024X044 | C050-024X044 | CAPACITOR, American symbol | 14 | C
C30 | 10uF @ 16v | CPOL-USE2.5-6 | E2,5-6 | POLARIZED CAPACITOR, American symbol | 14 | C
C31 | .1uF | C-US050-024X044 | C050-024X044 | CAPACITOR, American symbol | 14 | C
C32 | 100pF | C-US025-024X044 | C025-024X044 | CAPACITOR, American symbol | 17 | C
C33 | 680pF/âˆž | C-US050-024X044 | C050-024X044 | CAPACITOR, American symbol | 14 | C
C34 | 2pF/âˆž | C-US025-024X044 | C025-024X044 | CAPACITOR, American symbol | 17 | C
C35 | .1uF/âˆž | C-US050-025X090 | C050-025X090 | CAPACITOR, American symbol
C36 | .01uF | C-US050-024X044 | C050-024X044 | CAPACITOR, American symbol | 14 | C
C37 | .001uF/âˆž | C-US025-030X050 | C025-030X050 | CAPACITOR, American symbol | 1 | C
C38 | 100pF | C-US050-025X085 | C050-025X085 | CAPACITOR, American symbol
C39 | 56pF/âˆž | C-US050-024X044 | C050-024X044 | CAPACITOR, American symbol | 14 | C
C40 | .02uF | C-US050-025X090 | C050-025X090 | CAPACITOR, American symbol
C41 | .02uF | C-US050-025X090 | C050-025X090 | CAPACITOR, American symbol
C42 | .02uF | C-US050-025X090 | C050-025X090 | CAPACITOR, American symbol
C43 | âˆž/100nF | C-US050-025X090 | C050-025X090 | CAPACITOR, American symbol
C44 | âˆž/22pF | C-US050-024X044 | C050-024X044 | CAPACITOR, American symbol | 14 | C
CT1 | C-TRIMM808 | CTRIM808-BC | Trimm capacitor | 3 | C
D1 | 1N4148 | 1N4148 | DO35-10 | DIODE
D2 | 1N4148H | 1N4148-12 | DO35-12 | DIODE
D3 | 1N4148H | 1N4148-12 | DO35-12 | DIODE
D4 | 1N4148H | 1N4148-12 | DO35-12 | DIODE
D5 | 1N4148H | 1N4148-12 | DO35-12 | DIODE
D6 | 1N4148H | 1N4148-12 | DO35-12 | DIODE
D7 | 1N4148H | 1N4148-12 | DO35-12 | DIODE
D8 | 1N4148H | 1N4148-12 | DO35-12 | DIODE
D9 | 1N4148H | 1N4148-12 | DO35-12 | DIODE
D10 | 1N4148 | 1N4148 | DO35-10 | DIODE
D11 | 1N4148 | 1N4148 | DO35-10 | DIODE
D12 | 1N4148 | 1N4148 | DO35-10 | DIODE
D13 | 1N4148 | 1N4148 | DO35-10 | DIODE
D14 | 1N4148 | 1N4148 | DO35-10 | DIODE
D15 | 1N4148 | 1N4148 | DO35-10 | DIODE
D16 | 1N4148 | 1N4148 | DO35-10 | DIODE
F1 | LCL | LCL | FILTER | LCL 106331 | 06WX8509
F2 | LCL | LCL | FILTER | LCL 106331 | 06WX8509
F3 | LCL | LCL | FILTER | LCL 106331 | 06WX8509
J1 | CR22A-44D-2.54DSA(70) CR22A-44D-2.54DSA(70) CR22A-44D-2.54DSA(70)
J2 | PINHD-1X17 | 1X17 | PIN HEADER | 1
J3 | 26-60-4040 | 26-60-4040 | SHDR4W155P0X396_1X4_1570X1001X Molex KK 396 Series, Series Number 41791, 3.96mm Pitch 4 Way 1 Row Straight PCB Header, Through Hole Molex KK 396 Series, Series Number 41791, 3.96mm Pitch 4 Way 1 Row Straight PCB Header, Through Hole 15.01mm Molex | 26-60-4040 | 538-26-60-4040 | https://www.mouser.co.uk/ProductDetail/Molex/26-60-4040?qs=tRPrwvvr%2FuiQpDQcO3P3Lw%3D%3D
J4 | AUDIO_JACK_3.5MM_PTH | AUDIO_JACK_3.5MM_PTH | AUDIO-JACK | Audio Jack | CONN-08774 PRT-08032
J5 | DIN5 | DIN5 | DIN5-RA-PTH | DIN5 Connector - Female Right Angle (frequently used as a MIDI Jack connector) | CONN-09481
JP1 | PINHD-1X1 | 1X01 | PIN HEADER | 64
JP2 | PINHD-1X1 | 1X01 | PIN HEADER | 64
JP3 | PINHD-1X1 | 1X01 | PIN HEADER | 64
JP4 | PINHD-1X4 | 1X04 | PIN HEADER | 91
JP5 | PINHD-1X1 | 1X01 | PIN HEADER | 64
JP6 | PINHD-1X1 | 1X01 | PIN HEADER | 64
L-V1 | 10uH @ 4.43MHz | 10MM-VAR-IND | CL20 54-1 36CB | Variable Inductor
L1 | L-USTFI0305 | TFI0305 | INDUCTOR, American symbol | 0 | L
L2 | L-USTFI0305 | TFI0305 | INDUCTOR, American symbol | 0 | L
L3 | L-USTFI0305 | TFI0305 | INDUCTOR, American symbol | 0 | L
L4 | L-USTFI0305 | TFI0305 | INDUCTOR, American symbol | 0 | L
L5 | L-USTFI0305 | TFI0305 | INDUCTOR, American symbol | 0 | L
L6 | L-USTFI0305 | TFI0305 | INDUCTOR, American symbol | 0 | L
L7 | L-USTFI0305 | TFI0305 | INDUCTOR, American symbol | 0 | L
L8 | L-USTFI0305 | TFI0305 | INDUCTOR, American symbol | 0 | L
LED1 | LED5MM | LED5MM | LED | 93
MOD1 | PINHD-1X1 | 1X01 | PIN HEADER | 64
MOD2 | PINHD-1X1 | 1X01 | PIN HEADER | 64
MOD3 | PINHD-1X1 | 1X01 | PIN HEADER | 64
MOD4 | PINHD-1X1 | 1X01 | PIN HEADER | 64
Q1 | NPN-TO90 | TO92-E1 | NPN Transistror | 0
Q2 | NPN-TO90 | TO92-E1 | NPN Transistror | 0
Q3 | PNP-TO90 | TO92-E1 | PNP Transistror | 0
Q4 | NPN-TO220V | TO220V | NPN Transistror | 0
Q5 | NPN-TO90 | TO92-E1 | NPN Transistror | 0
Q6 | PNP-TO90 | TO92-E1 | PNP Transistror | 0
Q7 | NPN-TO90 | TO92-E1 | NPN Transistror | 0
Q8 | NPN-TO90 | TO92-E1 | NPN Transistror | 0
R1 | 1k | R-US_0207/10 | 0207/10 | RESISTOR, American symbol | 36 | R
R2 | 1k | R-US_0207/10 | 0207/10 | RESISTOR, American symbol | 36 | R
R3 | 1k | R-US_0207/10 | 0207/10 | RESISTOR, American symbol | 36 | R
R4 | 1k | R-US_0207/10 | 0207/10 | RESISTOR, American symbol | 36 | R
R5 | 10k | R-US_0207/10 | 0207/10 | RESISTOR, American symbol | 36 | R
R6 | 820 | R-US_0207/10 | 0207/10 | RESISTOR, American symbol | 36 | R
R7 | 820 | R-US_0207/10 | 0207/10 | RESISTOR, American symbol | 36 | R
R8 | 820 | R-US_0207/10 | 0207/10 | RESISTOR, American symbol | 36 | R
R9 | 820 | R-US_0207/10 | 0207/10 | RESISTOR, American symbol | 36 | R
R10 | 820 | R-US_0207/10 | 0207/10 | RESISTOR, American symbol | 36 | R
R11 | 820 | R-US_0207/10 | 0207/10 | RESISTOR, American symbol | 36 | R
R12 | 820 | R-US_0207/10 | 0207/10 | RESISTOR, American symbol | 36 | R
R13 | 820 | R-US_0207/10 | 0207/10 | RESISTOR, American symbol | 36 | R
R14 | 2.2k/680 | R-US_0207/10 | 0207/10 | RESISTOR, American symbol | 36 | R
R15 | 1.2k/2.2k | R-US_0207/10 | 0207/10 | RESISTOR, American symbol | 36 | R
R16 | 2.7k | R-US_0207/10 | 0207/10 | RESISTOR, American symbol | 36 | R
R17 | 56k | R-US_0207/10 | 0207/10 | RESISTOR, American symbol | 36 | R
R18 | 2.7k | R-US_0207/10 | 0207/10 | RESISTOR, American symbol | 36 | R
R19 | 2.7k | R-US_0207/10 | 0207/10 | RESISTOR, American symbol | 36 | R
R20 | 390k | R-US_0207/10 | 0207/10 | RESISTOR, American symbol | 36 | R
R21 | 560k | R-US_0207/10 | 0207/10 | RESISTOR, American symbol | 36 | R
R22 | 56k | R-US_0207/10 | 0207/10 | RESISTOR, American symbol | 36 | R
R23 | 100 | R-US_0207/10 | 0207/10 | RESISTOR, American symbol | 36 | R
R24 | 10k | R-US_0207/10 | 0207/10 | RESISTOR, American symbol | 36 | R
R25 | 4.7k/2.7k | R-US_0207/10 | 0207/10 | RESISTOR, American symbol | 36 | R
R26 | 10k | R-US_0207/10 | 0207/10 | RESISTOR, American symbol | 36 | R
R27 | 10k | R-US_0207/10 | 0207/10 | RESISTOR, American symbol | 36 | R
R28 | 2.2k | R-US_0207/10 | 0207/10 | RESISTOR, American symbol | 36 | R
R29 | 100 | R-US_0207/10 | 0207/10 | RESISTOR, American symbol | 36 | R
R30 | 10k | R-US_0207/10 | 0207/10 | RESISTOR, American symbol | 36 | R
R31 | 3.9k | R-US_0207/10 | 0207/10 | RESISTOR, American symbol | 36 | R
R32 | 820 | R-US_0207/10 | 0207/10 | RESISTOR, American symbol | 36 | R
R33 | 1.2k | R-US_0207/10 | 0207/10 | RESISTOR, American symbol | 36 | R
R34 | 6.8k | R-US_0207/10 | 0207/10 | RESISTOR, American symbol | 36 | R
R35 | 2.7k | R-US_0207/10 | 0207/10 | RESISTOR, American symbol | 36 | R
R36 | 1.8k | R-US_0207/10 | 0207/10 | RESISTOR, American symbol | 36 | R
R37 | 560 | R-US_0207/10 | 0207/10 | RESISTOR, American symbol | 36 | R
R38 | 820 | R-US_0207/10 | 0207/10 | RESISTOR, American symbol | 36 | R
R39 | 82 | R-US_0207/10 | 0207/10 | RESISTOR, American symbol | 36 | R
R40 | 180 | R-US_0207/10 | 0207/10 | RESISTOR, American symbol | 36 | R
R41 | 680 | R-US_0207/10 | 0207/10 | RESISTOR, American symbol | 36 | R
R42 | 510 | R-US_0207/10 | 0207/10 | RESISTOR, American symbol | 36 | R
R43 | 4.7k | R-US_0207/10 | 0207/10 | RESISTOR, American symbol | 36 | R
R44 | 470 | R-US_0207/10 | 0207/10 | RESISTOR, American symbol | 36 | R
R45 | 47k | R-US_0207/10 | 0207/10 | RESISTOR, American symbol | 36 | R
R46 | 510 | R-US_0207/10 | 0207/10 | RESISTOR, American symbol | 36 | R
R47 | 4.7k | R-US_0207/10 | 0207/10 | RESISTOR, American symbol | 36 | R
R48 | 1.8k | R-US_0207/10 | 0207/10 | RESISTOR, American symbol | 36 | R
R49 | 0/220 | R-US_0207/10 | 0207/10 | RESISTOR, American symbol | 36 | R
R50 | âˆž/1.5k | R-US_0207/10 | 0207/10 | RESISTOR, American symbol | 36 | R
R51 | âˆž/1.5k | R-US_0207/10 | 0207/10 | RESISTOR, American symbol | 36 | R
R52 | âˆž/100 | R-US_0207/10 | 0207/10 | RESISTOR, American symbol | 36 | R
R53 | 1k | R-US_0207/10 | 0207/10 | RESISTOR, American symbol | 36 | R
R54 | 1.8k | R-US_0207/10 | 0207/10 | RESISTOR, American symbol | 36 | R
R55 | 47k/âˆž | R-US_0207/10 | 0207/10 | RESISTOR, American symbol | 36 | R
R56 | 100k/âˆž | R-US_0207/10 | 0207/10 | RESISTOR, American symbol | 36 | R
R57 | 1k/âˆž | R-US_0207/10 | 0207/10 | RESISTOR, American symbol | 36 | R
R58 | 10k/âˆž | R-US_0207/10 | 0207/10 | RESISTOR, American symbol | 36 | R
R59 | 180/âˆž | R-US_0207/10 | 0207/10 | RESISTOR, American symbol | 36 | R
R60 | 470/âˆž | R-US_0207/10 | 0207/10 | RESISTOR, American symbol | 36 | R
RA1 | 33k | RN06 | RN-7 | RESISTOR NETWORK | unknown | unknown | 1
SW1 | 3PDT-AQ-SWITCH | 3PDT-AQ-SWITCH | 3PDT-AQ-SWITCH
SW2 | 9077-1 | 9077-1 | 9077-1 | MARQUARDT SWITCH 9077.0100 | 1
U1 | Z80CPU | DIL40 | Z80 FAMILY DEVICE | 1
U2 | DIL24-6 | DIL24-6 | Dual In Line | 0
U3 | 6116P | DIL24-6 | MEMORY | unknown | unknown | 2
U4 | 6116P | DIL24-6 | MEMORY | unknown | unknown | 2
U5 | DIL24-6 | DIL24-6 | Dual In Line | 0
U6 | 74LS165N | 74LS165N | DIL16 | 8-bit parallel load SHIFT REGISTER | 0
U7 | HD61K202P-PLA1 | HD61K202P-PLA1 | HD61K202P-PLA1 | HD61K202P-PLA1
U8 | DIL40 | DIL40 | Dual In Line | 0
U9 | 74367N | 74367N | DIL16 | Hex BUS DRIVER, 3-state | 0
U10 | 7805 | 7805TV | TO220V | Positive VOLTAGE REGULATOR | 57
U11 | 74LS10N | 74LS10N | DIL14 | Triple 3-input NAND gate | 0
U12 | DIL18 | DIL18 | Dual In Line / Socket | 1
U13 | 74LS04N | 74LS04N | DIL14 | Hex INVERTER | 0
U14 | 4528N | 4528N | DIL16 | Dual monostable MULTIVIBRATOR | 0
U15 | 74LS86N | 74LS86N | DIL14 | Quad 2-input EXCLUSIV-OR (XOR) gate | 0
U16 | 744066N | 744066N | DIL14 | Quad analog SWITCH | 1
XTAL1 7.15909 MhZ | XTAL | Q | CRYSTAL | 12
XTAL2 âˆž/7.15909 Mhz | XTAL | Q | CRYSTAL | 12
ZD1 | ZENER-DIODEZD-10 | ZDIO-10 | Z-Diode | 2
ZD2 | ZENER-DIODEZD-7.5 | ZDIO-7.5 | Z-Diode | 6